## Handpump with Lead line
Abstract of Cost For Climate Resilient Shallow handpump through Leadline with raised platform (6ft x 5ft x 2.5ft)
S.No | Items | Specification | Unit | Per unit Qty | Remarks
A | Bore hole and Hand pump accessories
1 | Drilling Bore hole | Mechanical boring 3" dia bore 25 to 70 feet deep in all types of soils 15 to 20 feet water level to be ensured | Rft | 70
2 | Riser Pipe | High Density poly pipe (HDPE) PN 10 (1" Dia) | Rft | 70
3 | Leadline for Handpump | High Density poly pipe (HDPE) PN 10 (1" Dia) | Rft | 850
4 | Casing Pipe & Filter Pipe | Providing & Installation of PVC-U class B blind pressure pipe (non-recycled and made of fresh polymers) of 1.25" internal dia, I/c lowering, jointing and fixing with 6" overlapping at joints. | Rft | 70
5 | Filter cover/net | locally available filter thread best quality | Job | 1
6 | End Cap | End cap UPVC | No. | 1
7 | Jointing solution | Jointing solution for fitting PVC pipes 250 ml | Canes | 1
8 | Hand Pump | (Abyar#4) manufactured recommended for Water Level 20-70 feet with complete handle, head cover, plunger assembly, nuts and bolts etc. Complete (As per need) | Set | 1
9 | Cone Seal | Rubber Paking Seals | No | 1
10 | De-watering | De-watering for cleaning of boring well by pressure pump/compressor machine Develop hand pump of size 4"i/d continuously for required discharge till reaching clean water | Job | 1
11 | Water Quality Analysis | By adhering to this specification, the contractor will ensure the successful installation of a handpump that provides safe and potable water to the designated area, along with a verified water analysis report confirming the water quality Standards set by WHO (PCRWR or any government approved Lab) | Job | 1
B | Appron/Plateform for Leadline Handpump as per approved drawing/design using below mentioned material
1 | Excavation in ordinary Soil & Refilling ( 1' x 2') | Excavation and refill trenches in all kind of soil for laying lead line,Hand Pumps Platform, Soakpit will be done as per specification | Cft | 1718.75 | Community Share in community only
2 | PCC work (1:4:8) | PCC, cement concrete (1:4:8) including placing , compacting, finishing & curing complete in all respect | Cft | 12.1875
3 | PCC work (1:2:4) | Providing and laying Plan cement concrete of compressive strength 3000 Psi with cement, sand, crush ratio 1:2:4, using approved crushed stone coarse aggregate and fine aggregate including screenings and washing of aggregates, mixing, lifting and placing to all heights and dimensions as directed by Engineer, curing, as per technical specifications complete in all respects. | Cft | 41.6533
4 | Brick Masonry with mortar (1:6) | A Class Burnt Brick (9x4.5x3) with mortor ratio 1:6 with finishing & curing complete in all respect | Cft | 136.7362
5 | Plaster in 1:4 C/ Sand Mortar | Providing and applying (3/4") thick plaster on outer walls with cement mortar (1:4) CSM including surface preparation, curing, making edges, and corners, etc complete in all respects as according to specification. | sft | 91.6776
6 | Railing (both side of stair/Ramp) | Mild Steel Hand rail for support on both side of Stair or 1 side of Ramp 2.5' height above step 1.5" x1.5" Square or as instructed by Engineer Incharge | Job | 1
7 | Cleaning Pipe including elbow | 4" dia Upvc pipe length as per need maximum upto 12 feet with with concrete. | No. | 1
8 | Check Valve including male sockets | PVC 1 ¼”- 2" as per Engineers instruction | No. | 2
C | Sign Board / Plaque
1 | Supply and installation of stainless steel (22 Gauge) Sign Board / Branding sheet with organisation / Donors logos complete as per approved Design or as instructed by Engineer Incharge. 15" x 12" |  | Job | 1
Total Amount for one Hand Pump
Note1: Community will provide temporary/permanent drain or Recharge well for proper disposal of waste water
Note2: 0.75" thick Plaster in 1:4 CSM in Plateform,
Note3: Brick masonry in 1:6 CSM as per drawing
Note4: Unit Rate of excavation will be paid in schools & health facilities only.

## Measurements
Measurment Sheet
Work:-Lead Line Hand Pump (Direct) with Raised Plate Form.
S No. | Discription | No. | L | W/B | H/D | Quantity | Remarks
1 | Excavation and Backfilling
Plate Form & leadline
| Lead Line as per need | 1 | 850 | 1 | 2 | 1700
| Long Wall | 2 | 7.5 | 0.75 | 1 | 11.25
| Short Wall | 2 | 5 | 0.75 | 1 | 7.5
| Total |  |  |  |  | 1718.75 | Cft
2 | Lean Concrete (1:4:8)
| Long Wall | 2 | 7.5 | 0.75 | 0.25 | 2.8125
| Short Wall | 2 | 5 | 0.75 | 0.25 | 1.875
| Flooring | 1 | 6 | 5 | 0.25 | 7.5
| Total |  |  |  |  | 12.1875 | Cft
4 | Concrete 1:2:4
| Plate Form Flooring | 1 | 7.5 | 6.5 | 0.25 | 12.1875
| Machine Foundation | 1 | 1 | 1 | 2 | 2
| Upstand long wall | 2 | 7.5 | 0.33 | 0.33 | 1.6335
| Upstand Short wall | 2 | 5.83 | 0.33 | 0.33 | 1.2698
| Ramp Preparation | 1 | 15 | 3.5 | 0.25 | 13.125
| Plinth protection | 1 | 30.5 | 1.5 | 0.25 | 11.4375
| Total |  |  |  |  | 41.6533 | Cft
3 | Brick Masonry (9" thick)
| Long Wall | 2 | 7.5 | 0.75 | 3.5 | 39.375
| Short Wall | 2 | 5 | 0.75 | 3.5 | 26.25
| Stair step 1 | 1 | 3.5 | 3.67 | 0.58 | 7.4501
| Stair step 2 | 1 | 3.5 | 2.75 | 1.167 | 11.2324
| Stair step 3 | 1 | 3.5 | 1.83 | 1.75 | 11.2088
| Stair step 4 | 1 | 3.5 | 0.916 | 2.33 | 7.47
| Ramp support | 2 | 15 | 0.75 | 1.5 | 33.75
| Total |  |  |  |  | 136.7362 | Cft
5 | Plaster 1:4
| Plate form Long wall with top of wall | 2 | 7.5 |  | 2.5 | 37.5
| Plate form short wall with top of wall | 2 | 6.5 |  | 2.5 | 32.5
| Steps of Plate Form 1 Sides | 2 | 0.916 |  | 0.33 | 0.60456
| Steps of Plate Form 2 Sides | 2 | 0.916 |  | 0.917 | 1.6799
| Steps of Plate Form 3 Sides | 2 | 0.916 |  | 1.5 | 2.748
| Steps of Plate Form 4 Sides | 2 | 0.916 |  | 2.08 | 3.8106
| Steps tread | 1 | 3.5 |  | 3.667 | 12.8345
| Total |  |  |  |  | 91.6776 | Sft